## Sheet1
Qty	Value	Device	Parts	Description
20	100k	R-EU_0207/2V	R1, R2, R3, R4, R6, R9, R11, R12, R13, R14, R15, R16, R19, R20, R21, R22, R23, R24, R25, R26
3	100n	C-EU025-025X050	C7, C8, C9	Ceramic capacitors
6	100n	C-EU050-025X075	C5, C6, C11, C12, C13, C14	DC elimination capacitors. Can be skipped if desired.
4	100p	C-EU025-025X050	C1, C2, C3, C4	Ceramics, 47-100pF OK.
4	10k	POT_USVERTICAL	R5_AF, R8_AQ, R17_BF, R18_BQ	ALPS 10K lin PCB mount potentiometer Mouser Pt No 688-RK09D1130C2P
2	1k	R-EU_0207/2V	R7, R10

8	AUDIO-JACKERTHENVAR	AUDIO-JACKERTHENVAR	AU_A_IN, AU_A_OUT, AU_B_IN, AU_B_OUT, CV_AF_IN, CV_AQ_IN, CV_BF_IN, CV_BQ_IN	Switching Mono 3.5mm Audio Jack from Erthenvar.
1	AUDIO	PINHD-1X10	JP3	Arduino board stacking connector (mounted on back side of PCB)
1	CVs	PINHD-1X8	JP2	Arduino board stacking connector (mounted on back side of PCB)
1	Power	PINHD-1X8	JP1	Arduino board stacking connector (mounted on back side of PCB)
6	TL2285	TL2285	A_BP, A_HP, A_LP, B_BP, B_HP, B_LP	E-Switch TL2285 (PCB switch, latching) Mouser Pt.No. 612-TL2285EE300Q
1	TS924N	TS924N	IC1	R2R Opamp (Prototypes use TLV2374)

6	cap for switch SW1			Mouser part no 612-1RWHT, 612-1R-BK, 612-1R-RD
4	knobs for potentiometers			The pots mentioned have 6mm D-shaped shafts. The panel is designed to have bigger knobs for the frequency settings.
1	0x01 Panel IO PCB
1	0x01 Front panel

8	12mm M3 spacer bolts			Total 8. Screw → front panel → spacer → PCB → spacer-> PCB → nut.
4	6mm M3 screws
4	M3 nuts