## Sheet1
Qty	Value	Device	Parts	Description
1		AVR_SPI_PRG_6NS	ISP	AVR ISP 6 Pin header for MCU programming
1		LED3MM	LED1	LED for MCU life indicator
8	100K	R-EU_0207/2V	R1, R3, R7, R8, R11, R12, R15, R16
11	100nF	C-EU025-025X050	C7, C8, C13, C21, C22, C23, C24, C27, C28, C33, C34	Ceramic capacitors
1	10K	R-EU_0207/2V	R17
4	10nF	C-EU025-025X050	C9, C10, C11, C12	Ceramic capacitors
1	1K	R-EU_0207/2V	R2	LED current limiting resistor. 4,7-10 K OK with very bright LEDs.
2	1N4004	1N4004	D1, D2	1N4001 also OK.
1	20MHz	CRYSTALHC49S	Q1	20MHz crystal. Make sure its specs matches C2 and C3.
2	22pF	C-EU025-025X050	C2, C3
4	22uF	CPOL-EUE2.5-7	C1, C4, C5, C6	Electrolytic capacitors
2	4,7uF	CPOL-EUE2.5-6	C15, C16	Electrolytic capacitors
1	7805	78XXS	IC3	Voltage regulator +5V TO220
1	7905	79XXS	IC4	Voltage regulator -5V TO220
1	ATmega328P	MEGA8-P	IC2	Atmel ATmega328P DIL28 microcontroller. Also works with (likely) 88s and 168s (tested).
1	Eurorack power	PINHD-2X5	JP1	2x5 2.54mm pin header for Eurorack power supply.
1	MAX261	MAX261	IC1	Maxim Max261 filter IC DIL24.
2	MCP6002	MCP602P	IC5, IC6	Single Supply CMOS opamps
3	pin headers			2x8 pin, 1x10pin pin headers for board stacking (mounted on back side of PCB)